## Sheet1
Argument | Type | Range_min | Range_max | Example / typical setting | Description
data_term_iters | Positive integer | 1 | 20 | 2 | Number of data term (inner) iterations on each proximal algorithm iteration
proximal_iters | Positive integer | 1 | 200 | 80 | Number of (outer) iterations of selected proximal algorithm
sample_rate | float | 0.25 | 1 | 0.5 | Distance between samples in forward projection (volume rendering)
chill_factor | float | 0.001 | 1 | 0.2 | Relaxation parameter for backprojection
lambda | float | 0.1 | 2000 | 1000 | Regularization parameter of data term proximal operator.
alg | positive integer | 1 | 30 | 2 | To select the different algorithms available in the framework
filename | string |  |  | tilt-series.mrc | filename of the tilt series, .mrc or .ali
tiled | bool |  |  | TRUE | True if the computation is done by tiles
number_of_tiles | positive integer | 1 |  | 4 | Number of tiles in which the computation is divided. Must be a divisior of projection image height. Use to adjust to available GPU memory.
number_extra_rows | positive even integer | 60 |  | 80 | Number of extra rows above and below each tile to prevent line artifacts. If for some reason line artifacts ocurr between the tiles, increase this value.
ro | float | 0.1 | 500 | 50 | LADMM parameter
sigma | float | 0.001 | 10 | 0.01 | TV operator parameter. Increase slightly if overregularization ocurrs.
gamma | float | 0.1 | 500 | 50 | Primal-Dual parameter
theta | float | 0 | 1 | 1 | Primal-Dual parameter
volume_depth | positive integer | 1 | 1500 | 450 | Depth of the volume in Z axis. Must be enough to contain ALL the objects in the reconstruction, including fiducials
data_term_operator | string | SIRT, sirt, SART, sart, sirt_splat, SIRT_SPLAT |  | sart | Options for the data term operator. If other string than the provided in range min is given, sart_splat will be used
denoise operator | string | TV, tv, nlm2d, NLM2D |  | TV | Options for the denoising operator. NLM usually done only in the final iterations
random_projection_order | bool | ------ |  | TRUE | If true, the order of the projections in data term will change every iteration randomly
nlm_h | float | 1e-10 | 100 | 4e-08 | Fall-off parameter in NLM
nlm_s | positive integer | 10 | 100 | 21 | Radius of search region in NLM
nlm_w | positive integer | 3 | 50 | 7 | Radius of patches in NLM
nlm_finish_2d | bool |  |  | TRUE | If true, the last nlm_last_iters iterations are done with 2D NLM
nlm_last_iters | positive integer | 1 | 3 | 1 | Number of iterations including NLM at the end of reconstruction
nlm_skip | positive integer | 1 | 9 | 3 | To skip some of the pixels in the search region during NLM. 3 provides almost the same result as no skip, but much faster.
data_term_end | bool |  |  | FALSE | If true, a final data term operation is run at the end of reconstruction
crop | bool |  |  | TRUE | If true, the results are cropped before saving
is_data_linearized | bool |  |  | FALSE | True if the tilt series has been linearized previously
delinearize_result | bool |  |  | TRUE | If true, the results are delinearized before saving
intermediate_list | string, comma separated |  |  | 10,20,40,60 | Store the results (and errors, if compute_error is true) at given iterations
compute_error | bool |  |  | FALSE | If true, error tilt series and volume error is stored at the end (and on iterations in intermediate_list)
result_filename | string |  |  | final_result | If non empty, the automatic name of the final result is replaced by result_filename string. Does not require extension (.hdr automatically)
splat_kernel | string | bilinear.txt, gaussian.txt, kaiser.txt |  | bilinear.txt | Different filters for sart_splat or sirt_splat
starting angle | float |  |  | -60 | Starting point of the tilt-series. E.g. if the projections are from -60 to 60 degrees, the starting point is -60
angle_step | float |  |  | 3 | Angle step between projections. E.g. if the projections are -60, -67…, 57, 60, the angle_step is 3.0
The syntax is 'CUDA_PROXIMAL_SART.exe param1 value1 param2 value2...'